## BOMProyectoAnaloga
Id | Identificador | Huella | Cantidad | Identificación | Suministrador y ref | Precio | Comprado
1 | Rs3,Rs2,Rs1 | R_1206_3216Metric_Pad1.30x1.75mm_HandSolder | 3 | 100 | https://ja-bots.com/producto/resistencia-smd-1206-100-a-1k-ohms-x20/ | 2000
2 | Rm1 | ShuntRes | 1 | 0.02 | https://ssdielect.com/magnitudes-electricas/2065-shunt-0-02ohm-1-2mm.html | 4189
3 | Ru1,Ru2 | R_1206_3216Metric_Pad1.30x1.75mm_HandSolder | 2 | 10 | https://ja-bots.com/producto/resistencia-smd-1206-de-0-a-100-ohms-x20/ | 2000
4 | J3 | Banana_Jack_2Pin | 1 | OUTPUT | https://www.vistronica.com/conectores-cables-y-switches/conector-banana-m4-roja-detail.html | 1098
5 | J2 | Banana_Jack_2Pin | 1 | INPUT | https://www.vistronica.com/conectores-cables-y-switches/conector-banana-m4-negro-detail.html | 1098
6 | U1 | DIP-8_W7.62mm_Socket | 1 | LMV358 | https://articulo.mercadolibre.com.co/MCO-1212452687-lmv358-amplificador-operacional-rail-to-rail-dual-_JM | 9900
7 | R3 | R_1206_3216Metric_Pad1.30x1.75mm_HandSolder | 1 | 1K | https://ja-bots.com/producto/resistencia-smd-1206-de-1k-a-100k-ohms-x20/ | 2000
8 | ON | Slide_Switch_SPDT_ThroughHole | 1 | OFF | https://articulo.mercadolibre.com.co/MCO-581954587-mini-suiche-mini-interruptor-arduino-toggle-switch-_JM | 5000
9 | R1 | R_1206_3216Metric_Pad1.30x1.75mm_HandSolder | 1 | 3.9K | https://ja-bots.com/producto/resistencia-smd-1206-de-1k-a-100k-ohms-x20/ | 2000
10 | Cxa2,Cxa1 | C_0603_1608Metric_Pad1.08x0.95mm_HandSolder | 2 | 0.1uF | https://www.sigmaelectronica.net/producto/cc0603-0-1uf50/ | 1130
11 | C1 | CP_Elec_6.3x7.7 | 1 | 100uF | https://www.sigmaelectronica.net/producto/cond-100uf-16v/#reviews | 952
12 | SW2 | SW_DIP_SPSTx03_Slide_9.78x9.8mm_W7.62mm_P2.54mm | 1 | SW_DIP_x03 | NOVENA | 3000
13 | RB2,RP1,RP2 | R_1206_3216Metric_Pad1.30x1.75mm_HandSolder | 3 | 100K | https://ja-bots.com/producto/resistencia-smd-1206-de-100k-a-1m-ohms-x20/ | 2000
14 | D2 | LED_1206_3216Metric_Pad1.42x1.75mm_HandSolder | 1 | LED | https://ja-bots.com/producto/led-smd-1206-x-10-2/ | 2000
15 | R2B1 | R_1206_3216Metric_Pad1.30x1.75mm_HandSolder | 1 | 30K | https://ja-bots.com/producto/resistencia-smd-1206-de-1k-a-100k-ohms-x20/ | 2000
16 | R2B1 | R_1206_3216Metric_Pad1.30x1.75mm_HandSolder | 1 | 18K | https://ja-bots.com/producto/resistencia-smd-1206-de-1k-a-100k-ohms-x20/ | 2000
17 | TP1 | TP4056-Module | 1 | TP4056 | https://ja-bots.com/producto/modulo-cargador-bateria-de-lipo-tp4056-con-proteccion-dual-microusb-tipo-c/ | 9500
18 | J1 | BatteryHolder_Keystone_1042_1x18650 | 1 | 3.7V Battery | https://articulo.mercadolibre.com.co/MCO-657542624-bateria-recargable-3500mah-37v-18650-exelente-calidad-_JM#position=8&search_layout=stack&type=item&tracking_id=7828fb2d-e81f-44c0-bbdb-18fd100e99db | 18200
19 | Rn1 | R_1206_3216Metric_Pad1.30x1.75mm_HandSolder | 2 | 20K | https://ja-bots.com/producto/resistencia-smd-1206-de-1k-a-100k-ohms-x20/ | 2000
20 | U2 | DIP-8_W7.62mm_Socket | 1 | TLC2652ACP | https://www.sigmaelectronica.net/producto/tlc2652acp/ | 15470
21 | D1 | 1206 | 1 | Zenner 3.3V | https://ssdielect.com/zener/2271-697-ll34-zmmxx.html#/549-voltaje-33v | 700
22 | R2 | R_1206_3216Metric_Pad1.30x1.75mm_HandSolder | 1 | 75 | https://ja-bots.com/producto/resistencia-smd-1206-de-0-a-100-ohms-x20/ | 2000
90237